## Sheet1
| LNG | Ship | Solar | Onshore wind | Offshore wind | Nuclear | Geothermal | Tide | Battery storage | Hydro | Ammonia (Green) | Hydrogen (Green) | CCS | White DC
| Yuta | Yuta | Anand | Abhi | Abhi | Anand | Anand | Yuta | Anand | Yuta | Yuta | Abhi | Yuta | Abhi
Market size | ~$32B (New builds) |  | ~$410B | ~$190B | ~$40B (Installed cap 80GW+) | ~$16B (SMR R&D) | ~$6B | ~$0.5B (Early commercial) |  | ~$260B (Mature) | ~$1B (Pilot stages) | ~$8B (Rapidly doubling) | ~$8.6B (Rapid Growth) | ~$450B (IT Infra Capex)
Location | Near Gas Pipelines | Coast line | High Solar Irradiance | High Wind Speed areas | Coastal/Offshore | Proximity to water/transmission | Tectonic/Volcanic areas | Coastal Inlets/Straits |  | Rivers/Dams (Elevation) | Ports / Export Hubs | Near RE sites/Pipelines | Near Industrial Hubs | Urban/Suburban Hubs
Cost | $110 – $145 (with CCS) |  | $24 – $96 | $42 – $114 | $90 – $130 | $140 – $220 | $61 – $102 | $180 – $250 |  | $40 – $90 | $200 – $300 (as fuel) | $150 – $250 (as fuel) | +$60 – $100 (Add-on) | N/A (Efficiency Focus)
Capital | $400M – $500M |  | $350M – $450M | $480M – $600M | $1.8B – $2.6B | $2.5B – $3.8B | $1.6B – $2.2B | $3.0B – $4.5B |  | $0.7B – $2.5B | $1.5B (Synthesis plant) | $1.2B (Electrolyzer cap) | $0.6B – $0.8B (Add-on) | $3.5B – $5B (IT Capex)
Reliablity | 85% - 92% |  | 20% - 30% | 30% - 45% | Medium (45-55% CF) | 90% - 95% | 75% - 90% | High (Predictable) |  | High (Baseload/Firm) | Medium (Fuel storage) | Medium (Fuel storage) | High (Dispatchable) | Tier III (99.982%)
Timeline | 3 – 5 |  | 1 – 2 | 3 – 5 | 5 – 8 | 7 – 12 | 5 – 8 | 5 – 10 |  | 5 – 10+ | 5 – 7 | 3 – 5 | 3 – 5 | 1 – 3
Scalability | High |  | High (Modular) | Medium | Very High | High (Modular potential) | Low to Medium | Low |  | Low (Resource limited) | High | High | High | High
Decarbonization | Low-Medium (CCS req.) |  | Highest | Highest | Highest | Highest (Zero Carbon) | Highest | Highest |  | Highest (Zero Carbon) | Highest (Zero Carbon) | Highest (Zero Emission) | Medium-High (90%+) | N/A (Efficiency driven)
Risk | Methane Leaks / Carbon Tax |  | Intermittency (Needs BESS) | Transmission Queues | Logistics / Maintenance | Licensing & Regulatory | Exploration/Drilling Risk | Marine ecosystem impact |  | Drought / Env. Impact | Toxicity / Supply Chain | Storage / Leakage | Cost / Storage Integrity | Density / Heat removal
PUE | 1.25 – 1.40 |  | 1.09 – 1.18 | 1.12 – 1.20 | 1.10 – 1.15 | 1.10 – 1.15 | 1.10 – 1.12 | 1.10 – 1.12 |  | 1.10 – 1.12 | 1.25 (Combustion) | 1.20 (Fuel cell heat) | 1.25 – 1.35 | 1.08 – 1.15
Note | 2520 m3/day | Build data center in ship | 650,000 panels | 90 turbines | 90 turbines |  |  | 240 |  |  | 6100 m3/day | 7330 m3/day
Land (mi2) = 3km2 | 0.15 |  | 5.5 | 30 | 30 | 0.23 | 1.5 | 15 |  |  | 0.15 | 0.15
Data source | DOE Portfolio Insights (2024); IEA 2025 Outlook |  | Lazard LCOE 18.0; IEA World Energy Investment 2024 | Lazard LCOE 18.0; NREL 2024 Annual Technology Baseline | GWEC Global Offshore Wind Report 2025; IEA 2024 | DOE Pathways to Commercial Liftoff; Lazard LCOE 17.0 | DOE NextGen Geothermal; Lazard LCOE 18.0 | IRENA Renewable Power Generation Costs 2024 |  | NREL 2024 ATB; IEA Renewable Costs 2024 | IEA Power - Breakthrough Agenda Report 2025; DOE Pathways | IEA Power - Breakthrough Agenda Report 2025; DOE Pathways |  | Dell’Oro Group Data Center IT Capex Reports (2025)
Score
Note | ORC + Server coolant | This is data center location | [11 empty] | This is cooling method
Criteria | Priority | Weight | Rationale for Weighting
Reliability | Critical | 20% | Vital for Tier III AI/ML loads; determines uptime success.
Carbon Footprint | High | 15% | New: Directly addresses the "decarbonization goals" required in the prompt.
Delivery Period | High | 20% | Measures the speed to market amidst grid interconnection delays.
Location | Medium | 10% | Proximity to data center hubs (Virginia, etc.) and transmission lines.
Tech Feasibility | Medium | 10% | Assesses the maturity of the solution (e.g., SMR vs. Traditional Nuclear).
CAPEX / OPEX | Lower | 15% | (5% each) Financial metrics are secondary to "Speed" and "Reliability" for AI.
Land / PUE | Lower | 10% | (5% each) Physical constraints and energy efficiency metrics.
Note on A14: [Threaded comment] Your version of Excel allows you to read this threaded comment; however, any edits to it will get removed if the file is opened in a newer version of Excel. Learn more: https://go.microsoft.com/fwlink/?linkid=870924 Comment: Columbia University: 0.056 m2